## LV Carrier Board
Reference | Qty | Value | Exclude from BOM | Footprint | Datasheet | P/N
C1,C2 | 2 | 10u |  | Capacitor_SMD:C_0805_2012Metric_Pad1.18x1.45mm_HandSolder | https://www.mouser.com/datasheet/2/396/taiyo_yuden_12132018_mlcc11_hq_e-1510082.pdf | GRM21BR61H106KE43K
C3 | 1 | 1.5mF |  | Capacitor_THT:CP_Radial_D16.0mm_P7.50mm | ~ | MAL217051152E3
C4,C5,CMOSFET1,CMOSFET3 | 4 | 47nF |  | Capacitor_SMD:C_0603_1608Metric_Pad1.08x0.95mm_HandSolder | https://www.mouser.com/datasheet/2/396/taiyo_yuden_12132018_mlcc11_hq_e-1510082.pdf,~ | C0805C473K5RECAUTO
C6,C7 | 2 | 0.1 uF |  | Capacitor_SMD:C_0603_1608Metric_Pad1.08x0.95mm_HandSolder | ~ | MLASH168SB7104KTNA01
C8,C9,C10,C12 | 4 | 1 uF |  | Capacitor_SMD:C_0603_1608Metric_Pad1.08x0.95mm_HandSolder | ~ | MLASU168SB5105KTNA01
D1 | 1 | D_Schottky_Dual_CommonCathode_AAK_Parallel |  | Package_TO_SOT_SMD:SOT-23 | https://www.digikey.com/en/products/detail/diodes-incorporated/BAT400D-7-F/725016 | BAT400D-7-F
D2,D5,D6 | 3 | HPZR-C3V0-QX |  | LV Carrier Library:HPZRC3V0QX | https://www.mouser.com/ProductDetail/Nexperia/HPZR-C3V0-QX?qs=ZcfC38r4PotezQdyWez34A%3D%3D | HPZR-C3V0-QX
D3,D4,D26,D27 | 4 | SMBJ33D |  | PowerBoardLib:P26_DO-214AA_SMB | https://www.vishay.com/docs/87606/smbj5cdthrusmbj120cd.pdf | SMBJ33D
D8,D10,D12,D14,D15,D16,D17,D19,D20,D21,D22 | 11 | 24V,LED |  | LED_SMD:LED_0603_1608Metric_Pad1.05x0.95mm_HandSolder | https://www.lcsc.com/datasheet/C7371904.pdf | XL-1608UBC-06A
D9,D11 | 2 | D_Zener |  | Diode_SMD:D_SOD-523 | https://www.mouser.com/datasheet/2/115/DIOD_S_A0003550665_1-2542209.pdf | DDZ9703T-7
D13 | 1 | D_Schottky |  | PowerBoardLib:P26_DO-214AA_SMB | https://4donline.ihs.com/images/VipMasterIC/IC/DIOD/DIOD-S-A0004140824/DIOD-S-A0004140824-1.pdf?hkey=CECEF36DEECDED6468708AAF2E19C0C6 | B340BQ-13-F
F1 | 1 | 3568 |  | LV Carrier Library:FUSE_3568 | https://www.keyelco.com/userAssets/file/M65p42.pdf | 3568
F2 | 1 | Fuse |  | LV Carrier Library:FUSE_05200101Z_LTF | ~ | 05200101Z
IC1,IC2 | 2 | AP74502HQTA8-7 |  | LV Carrier Library:AP74502HQTA87 | https://www.diodes.com/datasheet/download/AP74502Q_AP74502HQ.pdf | AP74502HQTA8-7
J1 | 1 | 53307-2471 |  | LV Carrier Library:SuppMon | https://www.mouser.com/ProductDetail/Molex/53307-2471?qs=3DzawVMofg%252Bx9c%2FNm7UacA%3D%3D&srsltid=AfmBOoo3FTqnn7XO26oYn_ClMzJiJKKwJ7tetIIyKygtiKxENiX6ckUY | 53307-2471
J2 | 1 | Conn_01x04 |  | UTSVT_Connectors:Molex_Nano-Fit_105309-xx04_1x04_P2.50mm_Vertical | ~ | 105309-1104
J3 | 1 | Conn_01x02 |  | Connector_AMASS:AMASS_XT60-M_1x02_P7.20mm_Vertical | ~ | PRT-10474
J4 | 1 | CarCANConnector |  | UTSVT_Connectors:Molex_Nano-Fit_105309-xx02_1x02_P2.50mm_Vertical | https://www.digikey.com/en/products/detail/molex/1053091102/7693146 | 1053091102
J5,J8,J12 | 3 | Conn_01x02 |  | UTSVT_Connectors:AMASS_XT30UPB-M_1x02_P5.0mm_Vertical | ~ | FIT0586
J6 | 1 | 53307-2471 |  | LV Carrier Library:LVMux | https://www.mouser.com/ProductDetail/Molex/53307-2471?qs=3DzawVMofg%252Bx9c%2FNm7UacA%3D%3D&srsltid=AfmBOoo3FTqnn7XO26oYn_ClMzJiJKKwJ7tetIIyKygtiKxENiX6ckUY | 53307-2471
J9 | 1 | Conn_01x02 |  | LV Carrier Library:AMASS_XT30UPB-M_1x02_P5.0mm_Vertical | ~ | FIT0586
J13 | 1 | Conn_01x03 |  | LV Carrier Library:Molex_Nano-Fit_105309-xx03_1x03_P2.50mm_Vertical | ~ | 1053091303
Q1,Q2,Q3,Q4 | 4 | SQJQ140E-T1_GE3 |  | PowerBoardLib:TO200P800X182-5N | https://www.vishay.com/docs/77320/sqjq142e.pdf | SQJQ140E-T1_GE3
Q5,Q7,Q8,Q9 | 4 | NVMFWS1D7N04XMT1G |  | LV Carrier Library:NVMFWS3D0P04M8LT1G | https://www.onsemi.com/pub/Collateral/NVMFWS1D7N04XM-D.PDF | NVMFWS1D7N04XMT1G
Q6 | 1 | SQ2362CES-T1_GE3 |  | Package_TO_SOT_SMD:SOT-23 | https://www.vishay.com/docs/62424/sq2362ces.pdf | SQ2362CES-T1_GE3
R1 | 1 | 255k |  | Resistor_SMD:R_0603_1608Metric_Pad0.98x0.95mm_HandSolder | https://www.mouser.com/ProductDetail/Vishay/CRCW0603255KFKEA?qs=%2F2dL3%2Fmkwc4b%252B6ps3kncaw%3D%3D | CRCW0603255KFKEA
R2,R40 | 2 | 250u |  | Resistor_SMD:R_2512_6332Metric | https://www.mouser.com/ProductDetail/Welwyn-Components-TT-Electronics/ULR3N-R00025JT2?qs=sPbYRqrBIVl1NrI6iAKnIA%3D%3D&srsltid=AfmBOoq_9AmSH06y8Bam3QsBsV7GLrC9ecy9YNyFRlEdK_fknla-ZYkn | ULR3N-R00025JT2
R3,R4 | 2 | 1.2 |  | Resistor_SMD:R_0603_1608Metric | https://www.koaspeer.com/pdfs/RK73H.pdf | CRCW06031R20FKEA
R5,R6 | 2 | 1.3m |  | LV Carrier Library:WSLF25121L300FEA | https://www.mouser.com/ProductDetail/Vishay-Dale/WSLF25121L300FEA?qs=BZBei1rCqCDvjhfmU2vkzg%3D%3D | WSLF25121L300FEA
R7 | 1 | 1K |  | Resistor_SMD:R_0603_1608Metric | https://www.mouser.com/ProductDetail/Vishay/CRCW06031K00FKEI?qs=%252B6g0mu59x7LmDUigK4duvw%3D%3D&srsltid=AfmBOoqF9GONDUJYDE9GflY9H2dUIvbspnNmv7xXZqZWZtvh_v6upqXa | CRCW06031K00FKEI
R8,R9,R10,R11,R12,R17 | 6 | 10k |  | Resistor_SMD:R_0603_1608Metric | ~ | CRCW060310K0FKEI
R13 | 1 | 198k |  | Resistor_SMD:R_0603_1608Metric_Pad0.98x0.95mm_HandSolder | https://www.mouser.com/ProductDetail/YAGEO/RT0603BRD07198KL?qs=bQfrgN9vNvxjjoB%252BIKRwPQ%3D%3D | RT0603BRD07198KL
R18,R36 | 2 | 120 |  | Resistor_SMD:R_0603_1608Metric_Pad0.98x0.95mm_HandSolder | ~ | CRCW0603120RFKEC
R20,R34 | 2 | 100k |  | Resistor_SMD:R_0603_1608Metric | ~ | CRCW06034K30FKTA
R21,R23 | 2 | 4.7k |  | Resistor_SMD:R_0603_1608Metric_Pad0.98x0.95mm_HandSolder | ~ | CRCW06034K70FKEA
R22,R24,R39,R44 | 4 | 10k |  | Resistor_SMD:R_0603_1608Metric_Pad0.98x0.95mm_HandSolder | CRCW060310K0FKEI | CRCW060310K0FKEI
R25,R26,R27,R28,R29,R30,R31,R32,R33,R37,R41,R42,R43 | 13 | 100k,4.3k |  | Resistor_SMD:R_0603_1608Metric_Pad0.98x0.95mm_HandSolder | CRCW0603100KFKEE,~ | CRCW06034K30FKTA
R38 | 1 | 0 |  | Resistor_SMD:R_0603_1608Metric_Pad0.98x0.95mm_HandSolder | ~ | CRCW06030000Z0EE
U1 | 1 | TPS27SA08-Q1 |  | Package_SO:HTSSOP-16-1EP_4.4x5mm_P0.65mm_EP3.4x5mm_Mask2.66x2.46mm_ThermalVias | https://www.ti.com/lit/ds/symlink/tps27sa08-q1.pdf?ts=1760897448253&ref_url=https%253A%252F%252Fwww.ti.com%252Fproduct%252FTPS27SA08-Q1%253Futm_source%253Dgoogle%2526utm_medium%253Dcpc%2526utm_campaign%253Dapp-null-null-GPN_EN-cpc-pf-google-ww_en_cons%2526utm_content%253DTPS27SA08-Q1%2526ds_k%253DTPS27SA08-Q1%2526DCM%253Dyes%2526gclsrc%253Daw.ds%2526gad_source%253D1%2526gad_campaignid%253D1767856010%2526gbraid%253D0AAAAAC068F1DAP2NUgOKtnxmftILoErQS%2526gclid%253DCjwKCAjwmNLHBhA4EiwA3ts3mRPWd_BxRD_f-8Wh_SD3kf17-5yggfiRc6wwDkrZgtgTGZBkX-KuZxoC4nYQAvD_BwE | TPS27SA08CQPWPRQ1
U2,U4 | 2 | DCDC,~ |  | LV Carrier Library:Maxi_Carrier_Connector | https://suddendocs.samtec.com/productspecs/et60s-et60t.pdf | SAMTEC_ET60S-D02-3-08-D02-X-V1-S
U5 | 1 | LeaderSOM |  | UTSVT_Special:LeaderSOM | https://github.com/lhr-solar/LeaderSOMPCB | 53307-2471
U8 | 1 | Supp Charger |  | LV Carrier Library:SuppCharger | https://www.digikey.com/en/products/detail/molex/0533072471/3197073 | 53307-2471